## DATABASE
product_id | category | product_name | sku_id | variation_value | product_description | brand | affiliate_commision | price | quantity | seller_sku | parcel_weight | parcel_length | parcel_width | parcel_height | cod | main_image | image_2 | image_3 | image_4 | image_5 | image_6 | image_7 | image_8 | image_9 | size_chart | product_property/100107 | product_property/100548 | product_property/100560 | product_property/100562 | product_property/100701 | product_property/101003 | product_property/101004 | product_property/101010 | product_property/101011 | product_property/101014
V3 | All_Information | metric
Model | Category | Part Number | Power | Capacity | Scope of supply | Retail Price (Local Currency) | weight (kg)
GWS 700 | SMALL ANGLE GRINDER | 06013A31K0 | 710 W | 100 mm / 12,000 rpm / M10 with side handle in carton box | Carton box; Wrench; Protective guard Auxiliary handle | 2095 | 1.6
GSR 120-LI | CORDLESS DRILL DRIVER | 06019G80K0 | 12 V / 2.0 Ah | 0-400 / 1,500 rpm - 2 SPEED torque (hard/soft) 30/14 Nm max. drilling (wood/metal) 20/10 mm | 2x battery GBA 12V 2.0Ah; 1x Charger GAL 1210 CV; Carrying case | 5295 | 0.9
GSB 120-LI | CORDLESS IMPACT DRILL | 06019G81K0 | 12 V / 2.0 Ah | 0- 400 / 1,500 rpm - 2 SPEED impact 22,500 bpm / torque 30/14 Nm max. drilling (wood/metal/concrete) 20/10/10 mm | 2x battery GBA 12V 2.0Ah; 1xCharger GAL 1210 CV; Carrying case | 5695 | 0.9
GSB 183-LI | CORDLESS IMPACT DRILL | 06013A31K0 | 18 V / 2.0 Ah | 0- 440 / 1,650 rpm, metal chuck impact 24,000 bpm / torque 56/21 Nm max. drilling (wood/metal/concrete) 35/10/10 mm | 1x battery GBA 18V 2.0Ah; 1x Charger GAL 18V-20; Carrying case | 6395 | 1.6
GDR 120-LI | CORDLESS IMPACT DRIVER | 06019F00K6 | 12 V / 2.0 Ah | 0- 1,300 / 2,600 rpm - 2 SPEED impact 3,200 bpm / torque 100 Nm 1/4" HEX Uni | 2x battery GBA 12V 2.0Ah; 1xCharger GAL 12V-20; Carrying case; 1 x screwdriver bit PH 2 | 5695 | 1.05
GBM 400 | DRILL | 06011C10K0 | 400 W | no load speed: 0 - 2,800 rpm chuck capacity: 10mm, keyless drilling capacitity in steel: 10 mm, in alum.: 13mm, in wood: 20 mm | Carton box | 1895 | 1.283
GSB 600 | IMPACT DRILL | 06011A03K0 | 600 W | no load speed: 0 - 3,000 rpm Max. drilling dia: in wood: 25 mm in concrete: 13 mm, in steel: 10 mm | Chuck key; Depth gauge; Auxiliary handle | 2795 | 1.7
GBH 220 | ROTARY HAMMER | 06112A60K0 | 720 W | in concrete: 22 mm impact force: 2.0 J weight: 2.3 kg. modes: 3 (w/ chiseling) | Auxiliary handle, Carrying case, Depth gauge | 5995 | 2.3
GSH 500 | DEMOLITION HAMMER (HEX) | 06113386K0 | 1,100 W | impact rate: 2,900 bpm impact force: 7.8 J / weight: 5.6 kg using hex system in carrying case | Carrying case; 1 x pointed chisel, Hex shank, 280 mm | 11995 | 5.6
GSH 500 MAX | DEMOLITION HAMMER (SDS MAX) | 06113387K1 | 1,100 W | impact rate: 2,900 bpm impact force: 7.8 J / weight: 5.7 kg using SDS MAX system in carrying case | Carrying case; 1 x pointed chisel, SDS MAX, 280 mm | 13395 | 5.7
GDC 140 | MARBLE CUTTER | 06013A40K0 | 1,400 W | disc diameter: 115 mm / 13,200 rpm cutting depth 35 mm weight 2.9 kg | in cardboard box with Hex key hexagon socket wrench | 3395 | 2.9
GCO 230 | CUT- OFF SAW | 0601B560K0 | 2,300 W | disc diameter 355 mm / 4,100 rpm Cutting capacity (round pipe) Ø 129m Cutting capacity(square bar/rectangle) 120x120 / 100x200 mm | 1x 14” Cutting Disc Expert for Heavy 1x Allen Key | 8695 | 13.5
GKS 130 | CIRCULAR SAW | 06016C30K0 | 1,300 W | blade diameter: 184mm / 5,800 rpm Sawing capacity in wood 90º 64 mm 45º 45mm | Parallel guide; 1 x circular saw blade, Eco for wood, 184 x 2.2 / 1.4 x 20 mm, 24; Allen key | 4495 | 3.9
GKS 140 | CIRCULAR SAW | 06016B30K1 | 1,400 W | blade diameter: 184mm / 6,200 rpm Sawing capacity in wood 90º 64 mm 45º 45mm | Parallel guide; 1 x circular saw blade, Eco for wood, 184 x 2.2 / 1.4 x 20 mm, 24; Allen key | 5095 | 3.7
GTS 254 | TABLE SAW | 0601B450K0 | 1,800 W | Cutting depth 0°/45°: 80 / 55 mm Rip cut capacity: 545 mm Saw blade: 254 mm / wieght: 24kg No load speed: 4,300 rpm | 1 x circular saw blade, Expert for Wood, 254 x 2.5/1.8 x 25.4 mm, 40 Metal Stand | 14995 | 24.4
GST 750 | JIGSAW | 06015B41K0 | 520 W | cutting depth: 75mm/800-3,200 spm with pendulum action SDS blade change system | 1x Basic for Wood T111C 1x Hex Key, 1x Splinter Guard 1x Dust Cover, 1x Baseplate Cover carton box | 3695 | 2.29
GHO 6500 | PLANER | 06015960K0 | 650 W | planing depth: 2.6 mm planing width: 82 mm 16,500 rpm / 2.8 kg | Allen key; Parallel guide; Carton box; Sharpening device for HSS blade; Setting gauge for HSS blade | 4595 | 2.8
GSS 140 | SANDER | 06012A80K0 | 220 W | sanding plate: 101 x 112 mm orbital stroke rate: 28,000 opm | 3 x sanding sheet C470, Best for Wood + Paint, 80; Cardboard box | 2295 | 1.2
GEX 125 | RANDOM ORBIT SANDER | 06013A80K0 | 280 W | sanding pad dia. 125 mm no-load speed: 7,500 – 12,000 rpm orbital stroke rate: 15,000 - 24,000 opm | 1x Dust collection bag | 3295 | 1.4
GRW 140 | MIXER | 06011C40K0 | 1,400 W | no-load speed: 470 / 750 rpm max. torque: 35 / 23 Nm tool holder: M14 / Max. stirrer dia. 140 mm | carton box | 5995 | 4.2
GOF 130 | PLUNGE ROUTER | 06011C40K0 | 1,300 W | bit size: 6mm, 1/4", 8mm 11,000 - 28,000 rpm plunge depth: 55mm weight: 3.5 kg | Parallel guide, template guide, wrench, dust adapter, centring pin, guide roller, collet: 1/4" & 8 mm | 6695 | 3.5
GKF 550 | TRIMMER | 06016A00K0 | 550 W | collet and bit size: 1/4" 33,000 rpm / 1.4 kg | Parallel guide; Roller guide; Template guide; 17 mm spanner; 10 mm spanner; 1 x Straight Bit | 3795 | 1.4
GBL 650 | BLOWER | 06019M40K0 | 650 W | air volume: 3.7 m³/min 16,000 rpm / 1.4 kg | carton box | 2995 | 1.4
Bosch GO (Gen 2) | CORDLESS SCREWDRIVER | 06019H21L1 | 3.6 V / 1.5 Ah | max. torque (hard/soft) 5 /2.5 Nm dual activation: push / press with 2x power screwbit | Carrying case; Cardboard box; Micro USB cable; 1 x screwdriver bit PH1 ; 1 x screwdriver bit PH2 | 5825
PRO PRUNER | CORDLESS PPRUNER | 06019K10K1 | 12 V / 2.0 Ah | Max. cutting diameter: 25 mm No. of cuts per charge (2.0Ah): 3,000 weight w/o battery (kg): 0.8 / BRUSHLESS 1 x battery pack /1x charger | 1 x GAL 12V-20 Charger 1 x GBA 12V 2.0 Ah Socket wrench 13mm Screwdriver Rachet, Screw bit 50mm T20 | 22225 | 1
GSR 12V-15FC FlexiClick 5-in-1 | CORDLESS DRILL DRIVER | 06019F60K0 | 12 V / 2.0 Ah | 0-400 / 1,300 rpm - FlexiClick 5-in-1 max screw diameter: 7 mm 2 x battery pack / 1 x charger | Drill chuck adapter GFA 12-B ; Offset angle adapter GFA 12-E; Angle adapter GFA 12-W; Carrying case | 26175 | 0.6
GSR 12V-30 | CORDLESS DRILL DRIVER | 06019G90K0 | 12 V | 0 – 420 / 0 – 1,600 rpm - 2 SPEED Torque (soft/hard/max.) 18/30/- Nm max. screw diameter: 8 mm / BRUSHLESS 2 x battery pack / 1 x charger | 2 x battery GBA 12V 2.0Ah; Quick charger GAL 12V-40 Professional ; Carrying case | 19650 | 0.82
GSB 12V-30 | CORDLESS IMPACT DRILL | 06019G91K0 | 12 V | 0 – 420 / 0 – 1,600 rpm - 2 SPEED Max. impact rate - 24,000 bpm Torque (soft/hard/max.) 18/30/- Nm max. screw diameter: 8 mm / BRUSHLESS 2 x battery pack / 1 x charger | 2 x battery GBA 12V 2.0Ah ; Quick charger GAL 12V-40; Carrying case | 20375 | 0.82
GDR 12V-110 | CORDLESS IMPACT DRIVER (BATTERIES AND CHARGER NOT INCLUDED) | 06019E0002. | 12 V | 0 – 1,200 / 0 – 2,600 rpm - 2 SPEED 0 – 2,700 / 0 – 3,100 bpm - Impact rate 1/4" Hex Uni / M4-M12 / Torque: 2 speed 110 Nm / BRUSHLESS | Cardboard box; L-BOXX inlay | 21000 | 1.5
GLI 12V-80 | LED TORCH | 0601437V00 | 12 V | 80 lumen runtime: 590 min/Ah | Cardboard box | 3275 | 0.14
GLI 120 | LED TORCH | 06014A10L0 | 12 V | 300 lumen runtime: 180 min/Ah | Cardboard box | 3650 | 0.15
GLI 12V-330 | LED TORCH | 06014A0000 | 12 V | 330 lumen runtime: 180 min/Ah 2 brightness level / Magnetic / Tripod 1/4" comp. | Cardboard box | 5500 | 0.3
GAS 12 V-Li | VACUUM CLEANER | 06019E3081 | 12 V | dust capacity: 350 ml max air flow: 15 l/s | Carton box; Crevice nozzle | 8850 | 0.9
GWS 700 | SMALL ANGLE GRINDER | 06013A31K0 | 710 W | 100 mm / 12,000 rpm / M10 with side handle in carton box | Carton box; Wrench; Protective guard Auxiliary handle | 2095 | 1.6
GST 12 V-Li | JIGSAW | 06015A10L1 | 12 V | in wood: 70 mm / 2,800 spm with pendulum action SDS blade change system | Carton box w/L-BOXX inlay; 3 x saw blade | 15950 | 1.5
GKS 12 V-Li | CIRCULAR SAW | 06016A10L2 | 12 V | blade diameter: 85 mm no load speed 1,400 rpm Max. cutting cap. in wood (90°) 26.5mm Max. cutting cap. in wood (45°) 17mm | Carton box w/L-BOXX inlay; Circular saw blade 85 mm | 15950 | 1.4
GSA 12 V-Li | SABRE SAW | 060164L9L2 | 12 V | in wood: 65 mm / 3,000 spm | Carton box w/L-BOXX inlay; 1 wood razor blade; Blade for metal | 10875
GRO 12V-35 | ROTARY TOOL | 06019C50K1 | 12 V | No-load speed 5,000 – 35,000 rpm speed selection / spindle lock | Arbour; Housing adapter; Cardboard box; Key; Collet; Cutting disc; Accessory box; 1/2 L-Boxx inlay for tool | 10125 | 0.62
GOP 12V-28 | MULTITOOL | 06018B50L0 | 12 V | No-load rotation: 5,000 – 20,000 opm Oscillation angle on left and right* 1.4 ° speed selection / BRUSHLESS MOTOR | 5 x sanding sheets, K 2x80, 2x120, 1x240 ; 1 x Plunge Cutting Blade; 1 x segmental saw blade ; 1 x sander plate | 17050 | 0.81
GKF 12V-8 | ROUTER | 06016B00L0 | 12 V | No-load speed 13,000 rpm collet diameter: 6 mm / 8 mm / 1/4“ depth adjustment / BRUSHLESS MOTOR | Collet with nut 6 mm (2 609 199 144); Collet with nut 1/4" (1 600 A00 H85) | 23350 | 1.1
GEX 12V-125 | RANDOM ORBIT SANDER | 601372101 | 12 V | sanding pad diameter: 125 mm no load speed: 6,000 - 10,000 rpm orbital stroke rate: 12,000 - 20,000 opm BRUSHLESS MOTOR | Sanding pad (125 mm), 1 x sanding sheet C430, Expert for Wood + Paint, 120 Dust bag | 14275 | 0.95
GHO 12V-20 | PLANER | 06015A7000 | 12 V | Idle speed: 14500/min planing width 56mm, rebating depth 0-17mm planing depth 0-2mm, dust extraction BRUSHLESS MOTOR | 2 x planer blade, 56 x 5.5 x 1.1 mm (2 608 000 672) | 28650 | 1.5
GWS 12V-76 | ANGLE GRINDER | 06019F2000 | 12 V | No-load speed 19,500 rpm 76mm / M5 / 10mm spindle lock / BRUSHLESS MOTOR | Cardboard box; 1/2 L-BOXX inlay for GWS 12V-76; 1 x carbide cutting disc, Carbide Multiwheel, 76 x 10 mm ; 2 x inox cutting disc, Expert for Inox, 76 x 10 mm; Protective guard | 17050 | 0.9
GBA 12V 2.0Ah | BATTERIES AND CHARGERS | 1600A00F6X | 12 V / 2.0Ah | 1x insert pack lithium ion battery | 1x insert pack lithium ion battery | 3650 | 0.18
GBA 12V 4.0Ah | BATTERIES AND CHARGERS | 1600A00F71 | 12 V/ 4.0Ah | 1x insert pack lithium ion battery | 1x insert pack lithium ion battery | 7050 | 0.37
GBA 12V 6.0Ah | BATTERIES AND CHARGERS | 1600A00X7H | 12 V/ 6.0Ah | 1x insert pack lithium ion battery | 1x insert pack lithium ion battery | 10625 | 0.37
Starter Kit 12 V | BATTERIES AND CHARGERS | 1600A01B8W | 12 V / 2.0Ah | 2x insert pack battery 1x charger for insert pack battery | 2x insert pack battery 1x charger for insert pack battery | 10000
GAL 12V-40 | BATTERIES AND CHARGERS | 1600A01B8X | 12 V | 1x charger for insert pack battery | 1x charger for insert pack battery | 4325 | 0.45
GSR 185-LI | CORDLESS DRILL DRIVER | 06019K30K2 | 18 V / 2.0 Ah | 0 - 500 / 1,900 rpm - 2 SPEED max. torque (hard/soft) 50/21 Nm max screw diameter: 10 mm max. drilling in wood/metal 35 / 10 mm Metal chuck / BRUSHLESS MOTOR | 2 x 2.0 Ah Li-ion battery; GAL 18V-20 charger; 23pcs Accessory Set & Carrying case | 19025 | 1.3
GSR 18V-50 | CORDLESS DRILL DRIVER | 06019H50K0 | 18 V / 2.0 Ah | 0-460 / 1,800 rpm - 2 SPEED max. torque (hard/soft) 50/28 Nm chuck capacity, min/max 1.5 / 13mm max. drilling in wood/metal 35 / 13 mm Metal chuck / BRUSHLESS MOTOR | 2 x battery GBA 18V 2.0Ah; Quick charger GAL 18V-40 charger; L-CASE | 27050
GSB 185-LI | CORDLESS IMPACT DRILL | 06019K31K2 | 18 V / 2.0 Ah | 0 - 500 / 1,900 rpm - 2 SPEED max. torque (hard/soft) 50/21 Nm max screw diameter: 10 mm max. drilling in wood/metal/masonry 35/10/10 mm Metal chuck / BRUSHLESS MOTOR | 2 x 2.0 Ah Li-ion battery; GAL 18V-20 charger; 23pcs Accessory Set & Carrying case | 21125 | 1.3
GSB 18V-50 | CORDLESS IMPACT DRILL | 06019H5100 | 18 V / 2.0 Ah | 0-460 / 1,800 rpm - 2 SPEED max. torque (hard/soft) 50/28 Nm chuck capacity, min/max 1.5 / 13mm max. drilling in wood/metal/masonry 35/13/13 mm max. impact rate 27,000 bpm Metal chuck / BRUSHLESS MOTOR | 2 x battery GBA 18V 2.0Ah; Quick charger GAL 18V-40 charger; L-CASE | 29150
GDR 180-LI | CORDLESS IMPACT DRIVER | 06019G51K0 | 18 V / 2.0 Ah | no-load speed 0-2,800 rpm impact rate 0-3,600 ipm max. torque (hard/soft) 160 Nm 2x slide pack battery/1x charger | Carrying case; 2 x 2.0 Ah Li-ion battery; AL 18V-20 charger | 21125
GDS 250-LI | CORDLESS IMPACT WRENCH | 06019G61K0 | 18 V / 4.0 Ah | max. torque 250 Nm / 2,400 rpm impact rate 3,300 bpm ABR - AUTO BOLT RELEASE 2x double layer pack battery/1x charger | 2 x 4.0 Ah Li-ion battery; GAL 18V-40 charger; Carrying case | 29075
GDX 180-LI | CORDLESS IMPACT COMBI - DRIVER / WRENCH | 06019G52L0 | 18 V / 2 Ah | no-load speed 0-2,800 rpm impact rate 0-3,600 ipm max. torque (hard/soft) 160 Nm 2x slide pack battery/1x charger | 2 x 2.0 Ah Li-ion battery; GAL 18V-20 charger; Carrying case | 25375
GBH 185-LI | CORDLESS ROTARY HAMMER | 06119240K1 | 18 V / 4 Ah | max drilling in concrete: 22 mm impact force: 1.9 J / weight: 2.3 kg (unit only). 3 modes with chiselling mode, SDS Plus Kickback Control, Vibration Control, BRUSHLESS MOTOR | 2 x 4.0 Ah Li-ion battery; GAL 18V-40 charger Carrying case Auxiliary handle; Depth stop | 41250
GBH 187-LI (One Chuck) | CORDLESS ROTARY HAMMER | 06119231K0 | 18 V / 5 Ah | max drilling in concrete: 24 mm Impact force: 2.4 J / weight: 2.9 kg (unit only). 3 modes with chiselling mode ONE CHUCK for SDS, CYL & HEX bits, BRUSHLESS MOTOR Kicback Control, smart function & Connectivity | 2 x 5.0 Ah Li-ion battery; GAL 1880 charger Carrying case Auxiliary handle; Machine cloth; Depth | 62975
GSR 18V-90 C | DRILL DRIVER | 06019K60L0 | 18 V | 0-630 / 2,100 rpm - 2 SPEED max. torque (hard/soft) 64/36 Nm chuck capacity max. 13mm Max Drilling (Wood/Metal) 68 / 13 mm Röhm Metal chuck / BRUSHLESS MOTOR Kicback Control, smart function & Connectivity | Carton box GCY 42 module | 18100
GSB 18V-90 C | IMPACT DRILL | 06019K61L0 | 18 V | 0-460 / 1,800 rpm - 2 SPEED max. torque (hard/soft) 50/28 Nm chuck capacity, min/max 1.5 / 13mm Max Drilling (Wood/Metal/Masonry) 68 / 13 / 13 mm max. impact rate 27,000 bpm Röhm Metal chuck / BRUSHLESS MOTOR Kicback Control, smart function & Connectivity | Carton box GCY 42 module | 18900
GDX 18V-200 | IMPACT DRIVER / WRENCH | 06019J22L0 | 18 V | no-load speed 0-3,400 rpm impact rate 0-4,200 bpm max. torque 200 Nm tool holder: 1/4'' Hex Asia, 1/2'' Square BRUSHLESS MOTOR | Carrying case, belt clip | 17550 | 2.1
GDS 18V-400 | IMPACT WRENCH | 06019K00K1 | 18 V | max. torque 400 Nm / 2,500 rpm impact rate 3,700 bpm / 1/2" square ABR - AUTO BOLT RELEASE Screw diameter: M10 - M20 BRUSHLESS MOTOR | Carrying case, belt clip | 17550
GTB 185-LI | DRYWALL SCREWDRIVER | 06019K70L1 | 18 V | torque, soft 5.2 nm no load speed 0-4,500 rpm bit holder 1/4" hex uni max. screw diameter 6mm BRUSHLESS MOTOR | Cardboard box, 1 x screwbit PH2, belt clip, 1 x bit holder | 16800 | 0.95
GBH 185-LI | ROTARY HAMMER | 06119240L0 | 18 V | max drilling in concrete: 22 mm impact force: 1.9 J / weight: 2.3 kg (unit only). 3 modes with chiselling mode, SDS Plus Kickback Control, Vibration Control, BRUSHLESS MOTOR | Auxiliary handle; Depth stop; carrying case | 21000
GBH 187-LI (One Chuck) | ROTARY HAMMER | 611923181 | 18 V | max drilling in concrete: 24 mm mpact force: 2.4 J / weight: 2.9 kg 3 modes with chiselling mode ONE CHUCK for SDS, CYL & HEX bits, BRUSHLESS MOTOR Kicback Control, smart function & Connectivity | Auxiliary handle; Machine cloth; Depth stop; carrying case | 30875
GWS 180-LI | ANGLE GRINDER | 06019H90K0 | 18 V | 100 mm / 11,000 rpm / M10 restart protection; soft grip BRUSHLESS MOTOR | Auxiliary handle; Protective guard; Two-hole spanner; locking nut; backing flange; Carton box | 15200
GWX 180-LI | ANGLE GRINDER | 06019H91K0 | 18 V | 125 mm / 11,000 rpm / M14 restart protection; soft grip BRUSHLESS MOTOR | Auxiliary handle; Protective guard; Carton box | 18025 | 1.6
GWS 18V-10 | ANGLE GRINDER | 06019J40K0 | 18 V | 100 mm / 9,000 rpm / M10 Kickback control, Drop control Intelligent Brake system BRUSHLESS MOTOR | Auxiliary handle; Clamping flange; Locking nut, M10 ; Protective guard; Two-hole spanner; Cardboard box | 20750
GWS 18V-10 P | ANGLE GRINDER | 06019J41K0 | 18 V | 100 mm / 9,000 rpm / M10 Paddle switch, Kickback control, Drop control Intelligent Brake system BRUSHLESS MOTOR | Auxiliary handle; Clamping flange; Locking nut, M10 ; Protective guard; Two-hole spanner; Cardboard box | 21250 | 2.1
GKS 185-LI | CIRCULAR SAW | 06016C12L1 | 18 V | blade diameter: 165 mm no load speed 5,000 rpm cutting depth 90°/45°: 57mm / 41mm BRUSHLESS MOTOR; led light | 1 x circular saw blade, Standard for wood; parallel guide | 22850
GKS 18V-57 G | CIRCULAR SAW | 06016A2101 | 18 V | blade diameter: 165 mm no load speed 3,400 rpm Max. cutting in wood (90°) 57mm FSN guiderail compatible | 1 x circular saw blade, Standard for wood , L-Boxx 238 w/ inlay, parallel guide, Internal Hex, Dust Extraction adapter | 32350
GKM 18V-50 | METAL CIRCULAR SAW | 06016B8080 | 18 V | blade diameter: 136 mm no load speed 4,250 rpm cutting depth in metal 90°: 50mm weight: 2.2kg (unit only), led light | Cardboard box 1 x circular saw blade, Standard for Steel Parallel guide | 30000 | 2.2
GOP 185-LI | MULTITOOL | 06018G2080 | 18 V | No-load rotation: 10,000 – 20,000 opm Oscillation angle (degree) 3.4° STARLOCK PLUS / BRUSHLESS MOTOR | Cardboard box; 1 x StarlockPlus plunge cutting blade PAIZ32 APB | 23850 | 1.2
GSS 18V-LI | ORBITAL SANDER | 06019D02L0 | 18 V | sanding plate W/L: 113 mm / 101 mm orbital stroke rate: 22,000 opm | Carboard box; 1 x sanding sheet | 7600
GEX 185-LI | RANDOM ORBIT SANDER | 06013A5080 | 18 V | sanding pad diameter: 125 mm no load speed: 6,000 - 10,000 rpm orbital stroke rate: 12,000 - 20,000 opm BRUSHLESS MOTOR | Dust bag | 13725 | 0.93
GEX 18V-125 | RANDOM ORBIT SANDER | 601372201 | 18 V | sanding pad diameter: 125 mm no load speed: 6,000 - 10,000 rpm orbital stroke rate: 12,000 - 20,000 opm BRUSHLESS MOTOR | Sanding pad (125 mm), 1 x sanding sheet C430, Expert for Wood + Paint, 120 Dust bag | 16800 | 1.1
GGS 18V-LI | STRAIGHT GRIDNER | 06019B5300 | 18 V | no load speed 22,000 rpm Grinding spindle thread: 6 speed selection | Cardboard box; 2 x spanner 19 mm (spare part number 3 607 950 024) | 28775
GHO 185-LI | PLANER | 06015B5080 | 18 V | planing width: 82 mm planing depth: 0 - 2.6 mm no load speed: 14,000 rpm rebating depth: 0 - 9 mm BRUSHLESS MOTOR | Cardboard box; 1 x guide bracket; 1x assembly wrench; 1x sharpening device for HSS blade; 1x dust bag | 20250
GST 185-LI | JIGSAW | 06015B30L4 | 18 V | stroke rate: 3,500 spm cutting depth: 125 mm SDS blade change system 4-stage pendulum stages LED Light / BRUSHLESS MOTOR | Cardboard box; 1 x jigsaw blade T 144 D, 1x HEX Key, Anti-splinter guard | 18650 | 2
GSA 185-LI | RECIPROCATING SAW | 06016C00L0 | 18 V | stroke rate: 2,900 spm cutting depth in wood: 230 mm cutting depth in metal / pipes: 150 mm stroke length: 28mm, orbital action mode variable speed; BRUSHLESS MOTOR | Cardboard box; 1 x reciprocating saw blade S 123 XF, Progressor for Metal; 1 x reciprocating saw blade S 2345 X, Progressor for Wood | 22100 | 3.2
GRG 18V-16 C | RIVET GUN | 06019K5080 | 18 V | pulling force (N) 16,000 stroke length (mm): 25 rivet diameter (mm): 3.0 - 6.4 Connectivity; BRUSHLESS MOTOR | Cardboard box; 4pcs nose piece; 12mm wrench; belt clip | 80625 | 1.6
GHG 18V-50 | HEAT GUN | 06012A6580 | 18 V | working temp. 300 - 500 °C airflow 175 l/min | Cardboard box; Reflector nozzle, 32 x 33 mm; Reduction nozzle, 9 mm | 14700
GBL 18 V-120 | BLOWER | 06019F51L0 | 18 V | air volume: 2.0 m³/min (120 m³/hr) with nozzle, extension tube, deep hole nozzle, dust collector | Cardboard box; 4 x Accessories (Nozzle, Extension tube, Deep hole Nozzle, Dust Collection Tube) | 10125 | 1.1
GAS 18 V-1 | VACUUM CLEANER | 06019C62L0 | 18 V | dust capacity: 700 ml max air flow: 10 l/s | Cardboard box; Floor nozzle, Flexible extension tube, Crevice nozzle 2 x suction tubes | 10250
GAS 18V-10L (premium set) | VACUUM CLEANER | 06019C63K0 | 18 V | Wet & Dry vacuum; L-class Capacity gross/net: 10L / 6L max air flow: 24 l/s Runtime 4mins/Ah | 1 x 1.6 m hose; 1 x elbow pipe ; 3-piece suction pipe set ; 1 x crevice nozzle, 250 mm ; 1 x floor nozzle; 1 x flat-pleated filter; power tool adapter; 4 x removable casters; 1 x shoulder strap | 19275 | 4.6
GLI VariLED | LED TORCH | 601443400 | 18 V | 420 lumen runtime: 135 min/Ah Adjustable light beam for spot or Floodlight options | Belt clip Cardboard box | 5825
GLI 18V-1900 | FLOODLIGHT | 601446400 | 18 V | 1,900 lumen 2 levels of brightness runtime: 100 min/Ah | Cardboard box | 14075
GPB 18V-2 C | RADIO | 06014A3000 | 18 V | input voltage (battery) 18V input voltage (main) 240V radio freq.: FM 87.5 - 108 MHz Rated power of amplifier 15W Bluetooth; IP4; USB charger; TWS | 1 x DC-in power adapter 1 x AUX cable | 24450
GSB 18V-150 C | IMPACT DRILL | 06019J51L0 | 18 V | Torque(soft/hard/max) 84/100/150 Nm no load speed: 0 – 550 / 0 – 2,200 rpm Max.impact rate 30,000 bpm chuck capacity, min/max. 1.5 / 13 mm torque setting: 25+2; Röhm metal chuck precise leveling, kickback control, EMP BITURBO BRUSHLESS MOTOR User interface, smart function & Connectivity | L-BOXX 136 L-BOXX inlay for tool | 33350
GDS 18V-1000 | IMPACT WRENCH | 06019J83L1 | 18 V | max. torque 1,000 Nm / 1,750 rpm Breakaway torque, max. 1,600 Nm impact rate 1,600 - 2,600 bpm 1/2" square / M14 - M24 3 level torque setting (Nm): 350/700/1000 BITURBO BRUSHLESS MOTOR | Cardboard box Ladder clip | 29650
GDS 18V-1050 H | IMPACT WRENCH | 06019J85L1 | 18 V | max. torque 1,050 Nm / 1,750 rpm Breakaway torque, max. 1,700 Nm impact rate 1,600 - 2,600 bpm 3/4" square / M10 - M24 3 level torque setting (Nm): 350/750/1050 BITURBO BRUSHLESS MOTOR | Cardboard box | 32100
GBH 18V-36 C | SDS MAX HAMMER | 611915082 | 18 V | max. impact energy: 7 J weight excl. battery: 5.1 kg impact rate at rated speed: 0-2,900 bpm rated speed: 0 - 500 rpm drilling dia. in concrete: 12 - 45 mm kickback control; soft start; vibration control BITURBO BRUSHLESS MOTOR User interface, smart function & Connectivity | Auxiliary handle; Machine cloth Grease tube; Carrying case 1 x GCY 42 Bluetooth module | 86925 | 5.1
GBH 18V-45 C | SDS MAX HAMMER | 611913080 | 18 V | max. impact energy: 12.5 J weight excl. battery: 8 kg impact rate at rated speed: 0-2,760 bpm rated speed: 0 - 305 rpm drilling dia. in concrete: 12 - 45 mm kickback control; soft start; vibration control BITURBO BRUSHLESS MOTOR User interface, smart function & Connectivity | Auxiliary handle; Machine cloth Grease tube; Carrying case 1 x GCY 42 Bluetooth module | 129650 | 8
GWS 18V-15 SC | ANGLE GRINDER | 06019H6180 | 18 V | 100 mm / 3,400 - 11,000 rpm / M10 variable speed; restart protection drop control Equal to a corded 1,500W grinder BITURBO BRUSHLESS MOTOR User interface, smart function & Connectivity | Cardboard box | 39400 | 2.1
GKS 18V-68 GC | CIRCULAR SAW | 06016B5100 | 18 V | blade diameter: 190 mm / bore dia.: 30 mm no load speed: 2,500 - 5,000 rpm Max. Cutting Depth [mm] 90°: 68mm; 45°: 50 mm BITURBO BRUSHLESS MOTOR FSN guiderail compatible User interface, smart function & Connectivity | L-BOXX 238 1/1 L-BOXX inlay for tool Parallel guide 1 x circular saw blade, Expert for Wood, 190 x 30 x 1.5 mm | 61500 | 4.3
GKT 18V-52 GC | PLUNGE SAW | 06016B4000 | 18 V | blade diameter: 140 mm / bore dia.: 20 m no load speed: 2,800 - 5,500 rpm Max. Cutting Depth [mm] 90°: 52mm; 45°: 32 mm bevel angle: -1 - 47 °; baseplate: 305 x 169 mm BITURBO BRUSHLESS MOTOR FSN guiderail compatible User interface, smart function & Connectivity | L-BOXX 238 1/1 L-BOXX inlay for tool Parallel guide Dust Bag; Hex key 1 x circular saw blade, Expert for Wood for cordless saws, 140 x 1.8/1.3 x 20 mm 1 x GCY 42 Bluetooth module | 73975 | 4.1
GTS 18V-216 | TABLE SAW | 0601B440K0 | 18 V | blade diameter: 216 mm table size: 658 x 553 mm no-load speed: 4,500 rpm; cutting height: 70mm max. cutting capacity on the right: 635 mm BITURBO BRUSHLESS MOTOR soft start; restart protection; dust extraction | 1 x cordless saw blade, Standard for Wood, 216 x 30 x 2.0 mm, 24T | 84575 | 21.6
GCM 18V-216 D | SLIDING MITRE SAW | 0601B51080 | 18 V | blade diameter: 216 mm (8") no load speed 5,000 rpm Max. Cut. capacity 0°/0°: 66x305 mm Max. Cut. capacity 45°/45°: 42x215 mm Miter range: 48° L / 48° R, Bevel range: 47° L / 47° R Equal to corded performance combined with ProCORE18V BITURBO BRUSHLESS MOTOR | 1 x Expert for Wood, 216mm 60T, 2 x Workpiece support, 1x Dust bag | 62975 | 16.2
GCM 18V-254 D | SLIDING MITRE SAW | 0601B51180 | 18 V | blade diameter: 254 mm (10") no load speed 4,500 rpm, Bore size: 25.4 mm Max. Cut. capacity 0°/0°: 90x305 mm Max. Cut. capacity 45°/45°: 55x215 mm Miter range: 48° L / 48° R, Bevel range: 47° L / 47° R Equal to corded performance combined with ProCORE18V BITURBO BRUSHLESS MOTOR | 1 x Expert for Wood, 254mm 80T, 2 x Workpiece support, 1x Dust bag | 83950 | 18
GCM 18V-305 GDC | GLIDE MITRE SAW | 0601B430K0 | 18 V | blade diameter: 305 mm / SDS no load speed: 2,550 - 4,000 Max. Cutting Depth [mm]: 120 / 400 Equal to a corded 2,000W mitre saw BITURBO BRUSHLESS MOTOR User interface, smart function & Connectivity | 1 x cordless saw blade, Wood, 305x30 mm, 60T | 137425 | 26.9
GCY 42 | BLUETOOTH MODULE (FOR TOOLS WITH CONNECTIVITY) | 1600A01L2W |  | Bluetooth Module for tools with connectivity | 1x slide pack lithium ion battery | 3225
GBA 18V 2.0Ah M-B | BATTERIES AND CHARGERS | 1600A001CG | 18 V / 2.0Ah | 1x slide pack lithium ion battery | 1x slide pack lithium ion battery | 9150 | 0.35
GBA 18V 4.0Ah M-C | BATTERIES AND CHARGERS | 1600A00163 | 18 V / 4.0Ah | 1x slide pack lithium ion battery | 1x slide pack lithium ion battery | 10500 | 0.61
ProCORE18V 4.0Ah | BATTERIES AND CHARGERS | 1600A0193L | 18 V / 4.0Ah | 1x slide pack lithium ion battery Most compact & lightweight | 1x slide pack lithium ion battery | 13100 | 0.515
ProCORE18V 8.0Ah | BATTERIES AND CHARGERS | 1600A0193N | 18 V / 8.0Ah | 1x slide pack lithium ion battery 1x slide pack lithium ion battery High performance | 1x slide pack lithium ion battery | 18900 | 0.955
ProCORE18V 12.0Ah | BATTERIES AND CHARGERS | 1600A0193R | 18 V / 12.0Ah | 1x slide pack lithium ion battery Maximum performance & runtime | 1x slide pack lithium ion battery | 24450 | 1.35
Starter Kit 18V 2.0Ah | BATTERIES AND CHARGERS | 1600A019RP | 18 V / 2.0Ah | 2 x 2.0Ah 18V Battery 1 x GAL 18V-40 fast charger | 2 x 2.0Ah 18V Battery 1 x GAL 18V-40 fast charger | 16550
ProCORE Starter Kit | BATTERIES AND CHARGERS | 1600A016GF | 18 V | 2 x ProCORE 4.0Ah 18V Battery 1x GAL 1880 fast charger | 2 x ProCORE 4.0Ah 18V Battery 1x GAL 1880 fast charger | 30875
GAL 1880 CV | BATTERIES AND CHARGERS | 1600A00B8G | 18 V | Charging voltage 14.4 - 18V charge current 8A 1x charger for slide pack battery | 1x fast charger | 6800 | 0.7
GAL 18V-160 C ultra fast charger | BATTERIES AND CHARGERS | 1600A019S6 | 18 V | Charging voltage 14.4 - 18V charge current 16A 1x charger for slide pack battery bluetooth connectivity | 1 x Bluetooth module GCY 42 Professional | 17675 | 0.95
GAL 18V6-80 6-bay charger | BATTERIES AND CHARGERS | 1600A01U9L | 18 V | Charging voltage: 14.4 - 18V charge current 8A 6 charging bay; 2 charging cycles Priority start button | in cardboard box | 21375 | 1.8
L-BOXX 102 | L-BOXX MOBILITY SYSTEM | 1600A012FZ | 17.4" x 14" x 4.6" | durable, water resistant carrying case 1-click stacking for easy storage |  | 3475
L-BOXX 136 | L-BOXX MOBILITY SYSTEM | 1600A012G0 | 17.4" x 14" x 4.6" | durable, water resistant carrying case 1-click stacking for easy storage |  | 4325
L-BOXX 238 | L-BOXX MOBILITY SYSTEM | 1600A012G2 | 17.4" x 14" x 10" | durable, water resistant carrying case 1-click stacking for easy storage |  | 5325
L-BOXX 306 | L-BOXX MOBILITY SYSTEM | 1600A001RU | 17.4" x 14" x 10.7" | durable, water resistant carrying case 1-click stacking for easy storage Compatible with i-BOXXes and drawers |  | 7550
i-BOXX 53 | L-BOXX MOBILITY SYSTEM | 1600A001RV | 2"x14"x12" | durable, water resistant case Transparent lid compatible with L-BOXX 306 & I-BOXX Shelf |  | 2225
i-BOXX Shelf 3pc | L-BOXX MOBILITY SYSTEM | 1600A001SF | 13.5"x17.5"x14" | durable, water resistant carrying shelf Compatible with all i-BOXX & LS-Tray 72 drawer 1-click stacking for easy storage |  | 9150
L-BOXX ROLLER | L-BOXX MOBILITY SYSTEM | 1600A001S9 | 7"x25"x19" | Four swivel castors 1-click stacking for easy storage Transport of multiple LBOXX and i-BOXX shelf |  | 12725
FSN 1600 | FSN GUIDRAIL SYSTEM | 1600Z0000F | 1,600 mm | 1,600-mm guiderail For use with guiderail compatible tools |  | 7175
GBM 6 RE | Corded Tools | 06014725K0 | 350 W | in steel: 6.5 mm / 4,000 rpmr eversible, electronic | Keyed chuck (2 608 571 048) | 5325 | 1.2
GBM 10 RE | Corded Tools | 06014735K0 | 450 W | in steel: 10 mm / 2,600 rpm reversible, electronic | Keyed chuck 10 mm (2 608 571 078) | 6925 | 1.3
GBM 13 RE | Corded Tools | 06014775K0 | 600 W | in steel: 13 mm / 2,600 rpm reversible, electronic | Keyed chuck 13 mm (2 608 571 079) | 8650 | 1.65
GBM 1600 RE | Corded Tools | 06011B00K0 | 850 W | in steel: 16 mm / 0-630 rpm reversible, electronic | Auxiliary handle (spare part number: 1 619 PA7 850) | 12600 | 3
GSB 10 RE | IMPACT DRILLS | 06012161K0 | 500 W | in concrete: 10 mm / 2,600 rpm reversible, electronic | Carrying case (2 605 438 607); Keyed chuck 10 mm (2 608 571 078) | 8400
GSB 13 RE Wrap | IMPACT DRILLS | 06012271K2 | 650 W | in concrete: 13 mm / 3,150 rpm reversible, electronic | Auxiliary handle; Carrying case; Chuck key; Depth gauge; 100 pcs accessory set; Case Sleeve | 10125 | 2
GSB 13 RE Hand Tools | IMPACT DRILLS | 06012271K3 | 650 W | in concrete: 13 mm / 3,150 rpm reversible, electronic | Auxiliary handle; Carrying case; Chuck key; Depth gauge; 100 pcs hand tools set; Case Sleeve | 11125 | 2
GSB 16 RE Carton | IMPACT DRILLS | 06012281K0 | 750 W | in concrete: 16 mm / 3,250 rpm reversible, electronic | Auxiliary handle; Chuck key; Depth gauge | 10375 | 1.8
GSB 16 RE Wrap | IMPACT DRILLS | 06012281K2 | 750 W | in concrete: 16 mm / 3,250 rpm reversible, electronic | Auxiliary handle (1 602 025 024); Carrying case; Carrying case (2 605 438 607); Depth stop 210 mm (1 613 001 010); Keyed chuck 13 mm (2 608 571 079) | 11125 | 1.8
GSB 20-2 RE | IMPACT DRILLS | 06011A21K1 | 800 W | in concrete: 20 mm / 3,000 rpm reversible, electronic | Auxiliary handle; Chuck key; Carton box; Depth gauge | 17175 | 2.5
GBM 50 | MAGNETIC DRILL | 06011B40K0 | 1,200 W | no load speed: 50-250/ 510 /470 /740 rpm rated speed: 120 / 185 / 265 / 420 rpm rated torque: 80,0 / 52,0 / 36,0 / 32,0 Nm max. torque: 58,0 / 29,0 / 120,0 / 93,0 Nm Drill spindle connecting thread: MT 2 – DIN 228 Drilling diam. Alum 50mm/ wood 70mm / steel 50mm PROtection switch, overload protection, laser target | Adapter for annular cutter; Hex key 3 mm; Hex key 4 mm; Hex key 6 mm; MT2 drill drift; Reduction sleeve (MT2/MT1); Pilot pin; Safety strap; Coolant tank; Coolant tank holder; Carrying case; Crank handle | 136050
GBH 2-24 DRE | SDS PLUS HAMMERS with carrying case | 06112721K8 | 790 W | in concrete: 24 mm impact force: 2.7 J / weight: 2.8 kg 3 modes with Chisel mode | Depth gauge; Carrying case; Dust Cap 4 pcs SDS Plus 5x drill bit (1 x 6mm, 1 x 8mm, 1 x 10mm & 1 x) | 22175 | 2.8
GBH 2-26 DRE | SDS PLUS HAMMERS with carrying case | 611253704 | 800 W | in concrete: 26 mm impact force: 3.0 J / weight: 2.7 kg. with chiselling mode | Carrying case (2 605 438 098); Depth stop 210 mm (1 613 001 010); Auxiliary handle (2 602 025 141) | 28150
GBH 2-28 DFV | SDS PLUS HAMMERS with carrying case | 06112672K1 | 820 W | in concrete: 28 mm impact force: 3.2 J / weight: 2.8 kg. quick change chuck / vibration control with chiselling mode | Auxiliary handle; Carrying case; Depth gauge (1 613 001 009) | 33350 | 3.1
GBH 3-28 DRE | SDS PLUS HAMMERS with carrying case | 061123A0K0 | 800 W | in concrete: 28 mm impact force: 3.5 J / weight: 3.5 kg. | Auxiliary handle (2 602 025 191); Carrying case (2 605 438 651); Depth stop 210 mm (1 613 001 010) | 39275 | 3.6
GBH 4-32 DFR | SDS PLUS HAMMERS with carrying case | 06113321K0 | 900 W | in concrete: 6-32 mm impact force: 4.2 J / weight: 4.7 kg impact rate: 0-3,800 bpm | Carrying case; Cleaning cloth; Grease tube; Auxiliary handle | 50375 | 4.7
GBH 5-40 D | SDS MAX HAMMERS with carrying case | 06112690K0 | 1,100 W | in concrete: 40 mm impact rate: 1,500- 2,900 impact force: 8.5 J / weight: 6.8 kg. | Carrying case; Cleaning cloth (1 619 200 413); Grease tube (spare part number 1 615 430 010); Auxiliary handle (1 619 P07 778) | 65450 | 6.8
GBH 8-45 D | SDS MAX HAMMERS with carrying case | 06112651K0 | 1,500 W | in concrete: 45 mm impact rate: 2,760 bpm impact force: 12.5 J / weight: 8.2 kg | Carrying case; Grease tube (spare part number 1 615 430 005); Cleaning cloth (1 619 200 413); Auxiliary handle | 110625 | 8.5
GBH 8-45 DV | SDS MAX HAMMERS with carrying case | 06112650K0 | 1,500 W | in concrete: 45 mm impact rate: 2,760 bpm impact force: 12.5 J / weight: 8.9 kg Vibration Control | Grease tube (spare part number 1 615 430 010); Cleaning cloth (1 619 200 413); Carrying case (1 615 438 704) | 115825 | 8.5
GSH 3 E | DEMOLITION HAMMERS with carrying case | 611320703 | 650 W | impact rate: 3,500 bpm impact force: 2.6 J / weight: 3.6 kg | Auxiliary handle (2 602 025 140); Carrying case (2 605 438 482); Grease tube (spare part number 1 615 430 005); 1 x pointed chisel, SDS plus, 250 mm (2 608 690 145); 1 x tile chisel, SDS plus, 260 mm | 48900 | 3.7
GSH 5 | DEMOLITION HAMMERS with carrying case | 06113370K0 | 1,100 W | impact rate: 2,850 bpm impact force: 7.5 J / weight: 5.6 kg using sds max system | Pointed chisel (1 618 600 029); Carrying case (1 619 P07 831); Cleaning cloth (1 619 200 413); Grease tube (spare part number 1 615 430 010); Straight handle | 41500 | 5.6
GSH 11 E | DEMOLITION HAMMERS with carrying case | 06113168K0 | 1,500 W | impact rate: 1,890 bpm impact force: 16.8 J / weight: 10.1 kg | Auxiliary handle (2 602 025 076); Carrying case (2 605 438 297); Flat chisel 400 x 25 mm (1 618 600 202); Grease tube (spare part number 1 615 430 010) | 69150 | 10.2
GSH 14 C | BREAKERS | 06113440K0 | 1,750 W | impact rate: 1,900 bpm impact force: 28 J / weight: 14.6 kg Hex: 22mm; BRUSHLESS MOTOR Auto Gear Rotation (AGR), Connectivity | Carrying Case Trolley, 1x Hex 22 mm point chisel; 1x grease tube, 1x cleaning cloth; 1x auxiliary D handle | 114825 | 14.6
GSH 16-30 | BREAKERS | 06113351K0 | 1,750 W | impact rate: 1,300 bpm impact force: 41 J / weight: 16.5 kg Hex: 30mm | Carrying handle; Trolley; Grease tube; Machine cloth; 1 x pointed chisel, 30 mm hex shank, 400 mm | 138275 | 16.5
GSH 27 VC | BREAKERS | 061130A000 | 2,000 W | impact rate: 1,000 bpm impact force: 62 J / weight: 29.5 kg Hex: 28mm | Cardboard box | 214825 | 29.1
GWS 6-100 S | SMALL ANGLE GRINDERS | 060137508M | 710 W | 100 mm / 11,000 rpm / M10 back switch version | Locking nut, M10; Clamping flange; Wrench; Auxiliary handle; Grinding guard | 6800
GWS 750-100 | SMALL ANGLE GRINDERS | 06013940K0 | 750 W | 100 mm / 11,000 rpm / M10 high torque. heavy duty | Carton box; Wrench; Protective guard (1 605 510 224); Auxiliary handle | 7050 | 1.8
GWS 7-100 T | SMALL ANGLE GRINDERS | 06013886K0 | 720 W | 100 mm / 9,300 rpm / M10 high torque version | Auxiliary handle; Backing flange ; Locking nut; Protective guard; Two-hole spanner | 8150 | 1.8
GWS 900-100 | SMALL ANGLE GRINDERS | 06013960K0 | 900 W | 100 mm / 11,000 rpm / M10 high motor overloading capacity | Auxiliary handle; Protective guard (1 605 510 224); Wrench; Carton box | 9275
GWS 900-100 S | SMALL ANGLE GRINDERS | 06013961K0 | 900 W | 100 mm / 2,800-11,000 rpm / M10 high motor overloading capacity speed selection | Auxiliary handle; Protective guard (1 605 510 224); Wrench; Carton box | 10625
GWS 9-100 P | SMALL ANGLE GRINDERS | 06013965K0 | 900 W | 100 mm / 11,000 rpm / M10 Paddle switch | Auxiliary handle; Protective guard (1 605 510 224); Wrench; Carton box | 9525
GWS 12-125 S | SMALL ANGLE GRINDERS | 06013A60K0 | 1,200 W | 125 mm / 2,800 - 11,000 rpm / M14 speed selection, kickback control, soft start vibration cotrol; slim and compact | Backing flange; Protective guard; Locking nut; Vibration Control auxiliary handle; Two-hole spanner | 12600
GWS 14-125 S | SMALL ANGLE GRINDERS | 06017D0100 | 1,400 W | 125 mm / 2,800 - 11,500 rpm / M14 speed selection, kickback control, soft start vibration cotrol; restart protection | Vibration Control auxiliary handle; Protective guard; Protective clip-on cutting guard plastic; Two-hole spanner; Backing flange; Locking nut | 16250
GWS 2200-180 | LARGE ANGLE GRINDERS | 06018C00K0 | 2,200 W | 180 mm / 8,500 rpm / M14 | Backing flange; Protective guard; Locking nut ; Auxiliary handle; Two-hole spanner | 17050 | 5
GWS 2200-230 | LARGE ANGLE GRINDERS | 06018C10K0 | 2,200 W | 230 mm / 6,500 rpm / M14 | Backing flange; Protective guard; Locking nut ; Auxiliary handle; Two-hole spanner | 4325 | 5
XLOCK GRINDER GWX 14-125 | XLOCK GRINDER | 06017B7000 | 1,400 W | 125 mm / 11,500 rpm / M14 constant speed / soft start / direct cooling keyless XLOCK system | Auxiliary handle; Protective guard; Carton box | 23350
GGS 3000L | STRAIGHT GRINDER | 06012240K0 | 300 W | Collet: 6 mm / 28,000 rpm with full plastic protective sleeve | Collet Chuck (2 608 570 005); Lock nut (2 603 312 006); Spanner (1 619 P09 435) | 13975 | 1.5
GGS 30 LS | STRAIGHT GRINDER | 06012B50K0 | 750 W | Collet: 6 mm / 33,000 rpm KickBack Control, soft start, and restart protection | Caron box, 1x wrench | 15075 | 1.5
GPO 950 | POLISHERS | 06013A20K0 | 950 W | 180mm / 600-2100 rpm / M14 soft start, constant variable speed VERTICAL POLISHER | Supporting disc; Auxiliary handle; Polishing sponge; Wrench | 14200 | 2.3
GPO 12 CE | POLISHERS | 06013890K0 | 1,250 W | durable, water resistant carrying case 1-click stacking for easy storage | M14/M16 adapter; Auxiliary handle (2 602 025 075); Lambswool bonnet for polishing plate; Spacer disc; Auxiliary D-handle; Wrench; Polishing plate | 25700 | 2.5
GTB 650 | DRYWALL SCREWDRIVER | 06014A20K0 | 650 W | max. torque 12 Nm / 5,000 rpm 1/4" internal hexagon / variable speed 6mm self drilling screw dia. / 4mm screw dia. | Carrying case; 1 x screwdriver bit | 13475 | 1.4
GMA 55 | DRYWALL Auto-feed attachment | 1600A025GJ |  | screw length: 25 - 55mm Max. screw diameter: 5mm belth width: 15.7 - 16mm Compatible with GTB 650 & GTB 185-LI | carton box; PH2 Long bit | 9650 | 0.36
GSA 120 | SABRE SAW | 06016B10K0 | 1,200 W | in wood: 220 mm / 3,000 spm blade change SDS | 1 x reciprocating saw blade S 1126 BEF, Heavy for Metal (available separately as set of 5: 2 608 657 395); Allen key; Cardboard box | 19525 | 3.7
GAC 250 | AAC BLOCK CUTER | 06012B60K0 | 1,200 W | no load chain speed: 12 m/s chain bar length: 335mm max. cutting capacity: 250mm weight incl; accessories: 4.7kg Autoclaved aerated concrete (AAC) cutter | 1 x guide rail, 335 x 58 x 5 mm, 1.5 mm; 1 x saw chain, 3/8” - 44-50”, 11 TCT teeth; 1 x sprocket wheel, 3/8” - 5; Protective cover; carton box | 21750 | 4.7
GST 90 BE | JIGSAWS | 060158F0K0 | 650 W | in wood: 90 mm / 500 - 3,100 spm with pendulum action / SDS holder speed selector / dust extraction | 5 x jigsaw blade T 144 D; Carrying case Dust extraction set; Hex key WAF 5 Anti-splinter guard | 20125 | 2.6
GKS 190 | CIRCULAR SAWS | 06016230K0 | 1,400 W | blade diameter: 190 mm / 5,500 rpm | Allen key WAF 5; Parallel guide; Saw | 15575 | 4.1
GKS 235 TURBO | CIRCULAR SAWS | 06015A20K0 | 2,050 W | blade diameter: 235 mm / 5,300 rpm TURBO - faster, tougher, more stable | Carton box; Allen key; Wrench; Saw blade | 22600 | 7.6
GSS 2300 | ORBITAL SANDER | 06012980K0 | 190 W | sanding plate: 92 x 182 mm orbital stroke rate: 24,000 opm | 3 sanding sheets; Carton box | 7800
GEX 125-1 AE | RANDOM ORBIT SANDER | 06013875K0 | 250 W | sanding plate diameter: 125 mm orbital stroke rate: 24,000 opm | Sanding disc; Microfilter box (2 609 199176) | 11875 | 1.3
GTR 550 | DRYWALL SANDER | 06017D40K0 | 550 W | sanding pad diameter: 215 mm sanding sheet diameter.: 225 mm no-load speed: 340-910 rpm sanding pad type: One pad + intermediate pad backing pad hardness: soft H: 210mm, W: 250mm, L: 1,730mm Weight: 4.8 kg | Carrying case 1 x soft pad set (backing & intermediate), 215 mm 1 x sanding sheet C470, Best for Wood + Paint, 180 mm 3 x cable clip | 34200
GHO 10-82 | PLANER | 601594007 | 710 W | planing depth: 3.0 mm / width: 82 mm 16,500 rpm / 2.5 kg | Single-ended open-jaw spanner (1 607 950 525) | 14950 | 2.5
GBL 82-270 | BLOWER | 06019804K1 | 820 W | air volume: 4.5 m³/min 16,000 rpm / 1.8 kg | Dust bag; 4 x Accessories (Nozzle, Extension tube, Deep hole Nozzle, Dust Collection Tube) | 9150 | 2.25
GHG 18-60 | HEAT GUNS | 06012A61K0 | 1,800 W | temperature: 50 / 400 / 600 ºC air-flow: 250 / 350 / 600 l/min | Cardboard box | 6300
GHG 20-63 | HEAT GUNS | 06012A62K0 | 2,000 W | temperature: 50-630 ºC air-flow: 150 / 300 / 500 l/min | Cardboard box; 2 x Flat-spray nozzle; 1 x Reduction nozzle; 1 x Welding nozzle; 1 x cylindrical spray nozzle | 11875
GAS 15 | VACUUM CLEANERS | 06019E50K0 | 1,100 W | container volume: 15 litres air-flow: 33 l/sec semi-automatic filter cleaning 2-in-1 suction and blowing function | Crevice nozzle; 1 x 3 m hose (2 608 000 570); Elbow; Tubes (2 pcs ); Plastic Bags; Floor nozzle set | 19400 | 6
GAS 12-25 PL | VACUUM CLEANERS | 060197C1K0 | 1,200 W | container volume: 25 litres air-flow: 63 l/sec innovative self-cleaning technology (main filter lasts 3x longer vs GAS 15) 2-in-1 suction and blowing function POWER SOCKET/ START STOP FUNCTION | Crevice nozzle; 3 m hose, 35 mm diameter, antistatic (1 619 PA7 322); Antistatic pipe (1 619 PA7 324); GAS 12- 25 PL HEPA filter (1619PB3282); GAS 12- 25 prefilter (1619PB3283) | 25700
GCO 14-24 J | CUT- OFF SAW | 0601B372K0 | 2,400 W | 355 mm / 3,800 rpm with soft start function | Carton box | 29275 | 18.1
GCD 12 JL | CUT- OFF SAW | 0601B28000 | 2,000 W | 305 mm / 1,500 rpm with soft start function spark free, cold cut | Carton box 1x saw blade, Expert for steel, 305 x 25.4 x 2.6 mm, 60T | 57925 | 20
GBG 35-15 | BENCH GRINDERS | 060127A3K0 | 350 W | 150 mm / 3,000 rpm Grding wheel width: 20mm Powerful induction motor | Grinding wheel, normal grit, grit 24 Grinding wheel, normal grit, grit 60 | 16050 | 10
GBG 60-20 | BENCH GRINDERS | 060127A4K0 | 600 W | 200 mm / 3,600 rpm Grding wheel width: 25mm Powerful induction motor | Grinding wheel, normal grit, grit 24 Grinding wheel, normal grit, grit 60 | 25200 | 15
GCM 10 MX | MITRE SAWS | 0601B290K0 | 1,700 W | 254 mm / 4,800 rpm Cutting capacity, 0°: 89 x 89 mm brake function | Hex key; Saw blade; Wrench; Carton box | 37975
GCM 254 D - sliding | MITRE SAWS | 0601B530K0 | 1,800 W | 254 mm / 4,800 rpm Cutting capacity, 0°: 90 x 310 mm length gauge, red line laser Miter Angle: 47/52, Bevel Angle: | 1 x circular saw blade, Expert for Wood, 254mm, 60T, Supporting box, Dust bag | 53100 | 24.2
GCM 12 GDL - glide | MITRE SAWS | 0601B23600 | 2,000 W | 305 mm / 3,800 rpm Cutting capacity, 0°: 104 x 341 mm DUAL LINE LASER | Collet, Insert plate, Internal hexagon 1 x circular saw blade, Expert for Wood, 305 x 30 x 2.4 mm, 72 | 106050 | 32.1
GTS 10 J | TABLE SAW AND STAND | 0601B305K1 | 1,800 W | 254 mm / 3,650 rpm Max. cutting capacity right 625mm Max. cutting capacity left 255mm Table size 642 x 549 | Push stick, Parallel guide, Angle guide, vacuum adapter 1 x saw blade, Optiline Wood, 254 x 30 mm | 83725 | 27
GTS 10 XC | TABLE SAW AND STAND | 0601B30400 | 2,000 W | 254 mm / 4,200 rpm Max. cutting capacity right 635mm Max. cutting capacity left 250mm Table size 640 x 705 | Push stick, Parallel guide, Angle guide, vacuum adapter 1 x saw blade, Optiline Wood, 254 x 30 mm | 96300
GTA 60 W | TABLE SAW AND STAND | 0601B12000 |  | stand height folded: 622 mm stand height: 1,150 mm stand only | Carton box | 21175
DUST CUP | Dust Free Solution | 1600A00D6H |  | For GSB & GBH Holes 4-36mm works without vacuum | Carton box | 875
GDE 24 | Dust Free Solution | 1600A01M9V |  | For GSB & GBH Holes 4-26mm work with / without vacuum | Carton box | 750
GDE 12 | Dust Free Solution | 1600A02BW0 |  | Dust Extractor for GBH 185-LI Max. drilling depth 100 mm auto power; HEPA filter; bit target; LED light | Carton box | 8650
GDE 125 EA-T | Dust Free Solution | 1600A003DJ |  | For GWS series Disc 125 mm Max. cutting depth 25 mm | Carton box | 4825
GDE 68 | Dust Free Solution | 1600A001G7 |  | For all GSB & GBH & GBM Holes or core cutter ⌀4-68 mm | Carton box | 3975
GDE 16 plus | Dust Free Solution | 1600A0015Z |  | For all GSB & GBH & GBM For 50 mm collar tool Holes ⌀4-16 mm or max 82 mm core | Carton box; Interchangeable adapter included | 10250
GDE 18V-16 | Dust Free Solution | 1600A013FK |  | Only for GBH 18V-26 Holes ⌀4-16 mm; *Self-vacuum | Carton box | 13600
GDE Max | Dust Free Solution | 1600A001G9 |  | For GSH; chiseling Max length 600 mm | Carton box | 12475
GDE HEX | Dust Free Solution | 1600A001GA |  | For GSH; breaking | Carton box | 13225

## HiddenStyle (hidden)
Relays & Breakers (894856) | Mandatory | Mandatory | Mandatory | Mandatory | Mandatory | Mandatory | Optional | Mandatory | Forbid | Forbid | Forbid | Forbid | Forbid | Forbid | Forbid | Forbid | Forbid

## HiddenAttr (hidden)
Relays & Breakers (894856) | Manufacturer Warranty | Relays & Breakers (894856) | 1 Month
Relays & Breakers (894856) | Supplier Warranty | Relays & Breakers (894856) | 12 Months
Relays & Breakers (894856) | International Warranty | Relays & Breakers (894856) | 2 Months
Relays & Breakers (894856) | No | Relays & Breakers (894856) | 24 Months
Relays & Breakers (894856) | Manufacturer Warranty | Relays & Breakers (894856) | 3 Months
|  | Relays & Breakers (894856) | 3 Years
|  | Relays & Breakers (894856) | 5 Years
|  | Relays & Breakers (894856) | 6 Month
|  | Relays & Breakers (894856) | No